## ToDo
| PLC |  | HMI
1
2
3
4
5
6
7
8
9
10
11
12
13
14
15
16
17
18
19
20
21
22
23
24
25
26
27
28
29
30
Schematics/BOM
1 | LASER ENCLOSURE
2 | CABLES FOR CONTROL BUTTONS AND LAMPS
3 | IN LINE SOCKETS FOR DUST EXTRACTION |  | MOTION SCALING
4 |  |  | 18849556 | Units at the load
5 |  |  | 100000 | Motor revolutions
6 |  |  | Rotation carriage
7 |  |  | 23750 | Units at the load
8 |  |  | 10 | Motor revolutions
9
10
11
12
13 | JOB SPECIFIC
1
2
| PLC |  | HMI
1 | TRACK SIZE DATA - IMPLEMENT IN PROGRAM GENERATION | 1 | RUNTIME COMPLETION FOR ACCEL AND DECEL PARAMETERS
2 | S16 OVERRIDE FOR CENTERING - ADD END CONDITION? | 2
3 | CREATE SIMULATION DATA TYPE | 3 | PORTRAIT BATCHING DISPLAY
4 | SET OUTPUTS, E.G. SOL35LASER, ETC….. | 4 | BatchData Ln114 Remove Comments
5 | WILL MAX REMAINING DISPLAY WORK? NO | 5 | Footpedal Start for Next and Confirm
6 | PAUSE PROGRAMMING | 6
7 | INVERTER RESET PROGRAM | 7
8 | EPLCOMMS PROGRAM | 8
9 | Scale delays for washer exit. | 9
10 | Stop centering with S18 | 10
11 |  | 11
12 | VISCONTROL PACKAGE - ADD Config.VersionText AND ROW/LOAD LIMITS (See LineConfig) | 12
13 | Ax*.Seek1 AND Ax*.Active AS N42 | 13
14 | IF CV2.o.Rev[i] = TRUE THEN CV2.Output.CMDD_03 := TRUE ; | 14
15 | Furnace Ready input control | 15
16 |  | 16
17 |  | 17
18 |  | 18
19 |  | 19
20 |  | 20
| Testing: |  | Manuals
|  | A | SCHEMATICS - ADD MAINS ON LAMP (DC) TO MANUAL BATCHING DRAWINGS. |  | 1
1 | SWAP S100Reed.In TO X2X10.P16 | B | PLC IO |  | 2
2 | SWAP Sol20DT1 TO X2X10.P9 | C | HMI |  | 3
3 | CHECK X2X18RM6 MAPPING | D | MIMIC |  | 4
4 | BLOCK UNTIL FLIP ARMS ARE RAISED | E | SETTINGS |  | 5
5 | ALL START AFTER ESTOP | F | DRIVES |  | 6
6 |  | G | SERVOS |  | 7
7 |  | H | OPTIONS |  | 8
8 |  | J | REMOTE IO |  | 9
9 |  | K | INVERTERS |  | 10
10 |  | L | RECOVERY |  | 11
11 |  | M | DEFAULTS |  | 12
12 |  | N | INTERFACE |  | 13
13 |  | P | CF CARD |  | 14
14 |  | R | VNC |  | 15
15 |  | S | PIVOT CONVEYOR
| Map X67 inputs correctly to ACOPOS modules. | T | TILT TABLE
|  | U | THREE SIDED
|  | V | MODES
|  | W | WASHER HEIGHT

## IO
| Key |  | Input |  | Input |  | Output |  | Output |  | DC Supply Only
POWERLINK X20 PANEL RACK
| PS |  | IP |  | IP |  | OP |  | PD |  | PD
BIT | ST1 |  | ST2 |  | ST3 |  | ST4 |  | ST5 |  | ST6 |  | BIT
01 | X20 POWER SUPPLY MODULE |  | Control.Start | 200 | MS9Vac1.Trip | 212 | Control.Buzzer | 600 | X20 +24VDC POTENTIAL DISTRIBUTION |  | X20 GND POTENTIAL DISTRIBUTION |  | 01
02 |  |  | Control.Stop | 201 | MS10Vac2.Trip | 213 | Control.OnLmp1 | 601 |  |  |  |  | 02
03 |  |  | Control.EStop1 | 202 | MS11Vac3.Trip | 214 | 0 | 602 |  |  |  |  | 03
04 |  |  | 0 | 203 | MS12Vac4.Trip | 215 | 0 | 603 |  |  |  |  | 04
05 |  |  | MS1Belt1.Trip | 204 | MS13Water1.Trip | 216 | 0 | 604 |  |  |  |  | 05
06 |  |  | MS2Belt2.Trip | 205 | MS14Water2.Trip | 217 | 0 | 605 |  |  |  |  | 06
07 |  |  | MS3Belt3.Trip | 206 | 0 | 218 | 0 | 606 |  |  |  |  | 07
08 |  |  | MS4Belt4.Trip | 207 | 0 | 219 | Sol37Spray | 607 |  |  |  |  | 08
09 |  |  | MS5Belt5.Trip | 208 | 0 | 220 | Sol47Spray | 608 |  |  |  |  | 09
10 |  |  | MS6Belt6.Trip | 209 | 0 | 221 | Sol53Recirc | 609 |  |  |  |  | 10
11 |  |  | MS7Belt7.Trip | 210 | 0 | 222 | Sol24DG1B | 610 |  |  |  |  | 11
12 |  |  | MS8Belt8.Trip | 211 | ClearBatch.In | 223 | Filstar | 611 |  |  |  |  | 12
13 | [12 empty] | 13
14 | [12 empty] | 14
15 | [12 empty] | 15
16 | [12 empty] | 16
NO | ST1 |  | ST2 |  | ST3 |  | ST4 |  | ST5 |  | ST6 |  | NO
POWERLINK X20 PANEL RACK
| PD |  | OP |  | BT
BIT | ST7 |  | ST8 |  | ST9 | [7 empty] | BIT
01 | X20 GND POTENTIAL DISTRIBUTION |  | MS1Belt1 | 612 | X2X BUS TRANSMITTER | [7 empty] | 01
02 |  |  | MS2Belt2 | 613 | [8 empty] | 02
03 |  |  | MS3Belt3 | 614 | [8 empty] | 03
04 |  |  | MS4Belt4 | 615 | [8 empty] | 04
05 |  |  | MS5Belt5 | 616 | [8 empty] | 05
06 |  |  | MS6Belt6 | 617 | [8 empty] | 06
07 |  |  | MS7Belt7 | 618 | [8 empty] | 07
08 |  |  | MS8Belt8 | 619 | [8 empty] | 08
09 |  |  | MS9Vac1 | 620 | [8 empty] | 09
10 |  |  | MS10Vac2 | 621 | [8 empty] | 10
11 |  |  | MS11Vac3 | 622 | [8 empty] | 11
12 |  |  | MS12Vac4 | 623 | [8 empty] | 12
13 |  |  | MS13Water1 | 624 | [8 empty] | 13
14 |  |  | MS14Water2 | 625 | [8 empty] | 14
15 |  |  | 0 | 626 | [8 empty] | 15
16 |  |  | 0 | 627 | [8 empty] | 16
NO | ST7 |  | ST8 |  | ST9 | [7 empty] | NO
X2X X67 REMOTE I/O
| MIXED |  | MIXED |  | INPUT |  | MIXED |  | MIXED |  | INPUT
BIT | ST10 |  | ST11 |  | ST12 |  | ST13 |  | ST14 |  | ST15 |  | BIT
01 | S45Foot.In | 224 | S81Photo.In | 240 | Servo1POT | 256 | S4Photo.In | 272 | Sol10Blt5 | 288 | Servo2POT | 304 | 01
02 | S1Photo.In | 225 | S82Photo.In | 241 | Servo1NOT | 257 | S5Photo.In | 273 | Sol11Blt6 | 289 | Servo2NOT | 305 | 02
03 | S2Photo.In | 226 | S83Photo.In | 242 | S80Origin.In | 258 | S6Photo.In | 274 | Sol14Arm6 | 290 | S90Origin.In | 306 | 03
04 | S56Lever.In | 227 | S84Photo.In | 243 | S101Reed.In | 259 | S9Photo.In | 275 | Sol15Arm7 | 291 | S12Photo.In | 307 | 04
05 | S30Reed.In | 228 | Sol3Blt3 | 244 | S104Reed.In | 260 | S32Reed.In | 276 | Sol22DT3 | 292 | S13Photo.In | 308 | 05
06 | S31Reed.In | 229 | Sol4Blt4 | 245 | S105Reed.In | 261 | S33Reed.In | 277 | S7Photo.In | 293 | S34Reed.In | 309 | 06
07 | LaserBusy | 230 | Sol21DT2 | 246 | S106Reed.In | 262 | S50Reed.In | 278 | S64Float.In | 294 | S35Reed.In | 310 | 07
08 | LaserFire | 231 | S3Photo.In | 247 | S107Reed.In | 263 | S102Reed.In | 279 | S65Float.In | 295 | 0 | 311 | 08
09 | S100Reed.In | 232 | 0 | 248 | S108Reed.In | 264 | S103Reed.In | 280 | 0 | 296 | S120Reed.In | 312 | 09
10 | Sol1Blt1 | 233 | 0 | 249 | S109Reed.In | 265 | Sol30Pal1 | 281 | 0 | 297 | S121Reed.In | 313 | 10
11 | Sol2Blt2 | 234 | 0 | 250 | S110Reed.In | 266 | Sol31Pal2 | 282 | 0 | 298 | S122Reed.In | 314 | 11
12 | Sol5Arm1 | 235 | 0 | 251 | S111Reed.In | 267 | Sol32Pal3 | 283 | 0 | 299 | S123Reed.In | 315 | 12
13 | Sol6Arm2 | 236 | 0 | 252 | S112Reed.In | 268 | Sol33Pal4 | 284 | 0 | 300 | S124Reed.In | 316 | 13
14 | Sol7Arm3 | 237 | 0 | 253 | S113Reed.In | 269 | Sol24DG1 | 285 | 0 | 301 | S125Reed.In | 317 | 14
15 | Sol8Arm4 | 238 | 0 | 254 | S114Reed.In | 270 | Sol35Laser | 286 | 0 | 302 | S126Reed.In | 318 | 15
16 | Sol20DT1 | 239 | 0 | 255 | S115Reed.In | 271 | Sol19Pump | 287 | 0 | 303 | S127Reed.In | 319 | 16
NO | ST10 |  | ST11 |  | ST12 |  | ST13 |  | ST14 |  | ST15 |  | NO
X2X X67 REMOTE I/O
| MIXED |  | INPUT |  | MIXED
BIT | ST16 |  | ST17 |  | ST18 | [7 empty] | BIT
01 | S91Photo.In | 320 | S14Photo.In | 336 | S19Photo.In | 352 | [6 empty] | 01
02 | S92Photo.In | 321 | S15Photo.In | 337 | 0 | 353 | [6 empty] | 02
03 | S93Photo.In | 322 | S16Photo.In | 338 | 0 | 354 | [6 empty] | 03
04 | S94Photo.In | 323 | S17Photo.In | 339 | 0 | 355 | [6 empty] | 04
05 | Sol12Blt7 | 324 | S18Photo.In | 340 | S21Photo.In | 356 | [6 empty] | 05
06 | Sol13Blt8 | 325 | S36Reed.In | 341 | 0 | 357 | [6 empty] | 06
07 | Sol23DT4 | 326 | S37Reed.In | 342 | S55Lever.In | 358 | [6 empty] | 07
08 | S8Photo.In | 327 | S57Lever.In | 343 | WashRun.In | 359 | [6 empty] | 08
09 | Sol40Datum | 328 | 0 | 344 | FurnReady.In | 360 | [6 empty] | 09
10 | 0 | 329 | 0 | 345 | WashStop.Auto | 361 | [6 empty] | 10
11 | 0 | 330 | 0 | 346 | BatchAtExit | 362 | [6 empty] | 11
12 | 0 | 331 | 0 | 347 | S48Foot.In | 363 | [6 empty] | 12
13 | S52Reed.In | 332 | 0 | 348 | S66PB.In | 364 | [6 empty] | 13
14 | S53Reed.In | 333 | 0 | 349 | S58Lever.In | 365 | [6 empty] | 14
15 | 0 | 334 | 0 | 350 | S20Photo.In | 366 | [6 empty] | 15
16 | 0 | 335 | 0 | 351 | NextBatch | 367 | [6 empty] | 16
NO | ST16 | [11 empty] | NO

## BRMem
X20 Panel Inputs | Control.Start | Control Start PB - NO | X20 Panel Outputs | Control.Buzzer | Panel Buzzer | X67 Field I/O | S45Foot.In | End Loading Start Footpedal | 100 | 10M
ST2 | Control.Stop | Control Stop PB - NO | ST4 | Control.OnLmp1 | Control Circuit On Indicator | ST10 | S1Photo.In | CL1 Slow Photoelectric Switch | 101 | 2M
| Control.EStop1 | Safety Relay - NC |  |  |  | >CBL21 | S2Photo.In | CL1 End Photelectric switch | 102 | 2M
[6 empty] | >CBL41 | S56Lever.In | Laser Enable Lever Selector | 103 | 5M | B10JB
| MS1Belt1.Trip | Motor Starter 1 - Belt 1 Motor Trip |  |  |  | RM | S30Reed.In | Pallet 1 Down Reed Switch | 104 | 2M
| MS2Belt2.Trip | Motor Starter 2 - Belt 2 Motor Trip |  |  |  | 1M | S31Reed.In | Pallet 1 Up Reed Switch | 105 | 2M
| MS3Belt3.Trip | Motor Starter 3 - Belt 3 Motor Trip |  |  |  |  | LaserBusy | Laser Busy Input | 106 | 5M | B10JB
| MS4Belt4.Trip | Motor Starter 4 - Belt 4 Motor Trip |  | Sol37Spray | Solenoid Valve 37 Atomiser Spray |  | LaserFire | Laser Fire Output | 107 | 5M | B10JB
| MS5Belt5.Trip | Motor Starter 5 - Belt 5 Motor Trip |  | Sol47Spray | Solenoid Valve 47 Atomiser Spray 2 |  | S100Reed.In | Flip Up Arm 1/1 Down Reed Switch | 108 | 0M
| MS6Belt6.Trip | Motor Starter 6 - Belt 6 Motor Trip |  | Sol53Recirc | Solenoid Valve 53 Recirculation |  | Sol1Blt1 | Solenoid Valve 1 Belt 1 | 109 | 0M
| MS7Belt7.Trip | Motor Starter 7 - Belt 7 Motor Trip |  | Sol24DG1B | Solenoid Valve 24 Datum Gate 1 B |  | Sol2Blt2 | Solenoid Valve 2 Belt 2 | 110 | 0M
| MS8Belt8.Trip | Motor Starter 8 - Belt 8 Motor Trip |  | Filstar | Filstar output |  | Sol5Arm1 | Solenoid Valve 5 Flip Up Arm 1 | 111 | 0M
X20 Panel Inputs | MS9Vac1.Trip | Motor Starter 9 - Vacuum 1 Pump Trip | X20 Panel Outputs | MS1Belt1 | Motor Starter 1 - Belt 1 Motor |  | Sol6Arm2 | Solenoid Valve 6 Flip Up Arm 2 | 112 | 0M
ST3 | MS10Vac2.Trip | Motor Starter 10 - Vacuum 2 Pump Trip | ST8 | MS2Belt2 | Motor Starter 2 - Belt 2 Motor |  | Sol7Arm3 | Solenoid Valve 7 Flip Up Arm 3 | 113 | 0M
| MS11Vac3.Trip | Motor Starter 11 - Vacuum 3 Pump Trip |  | MS3Belt3 | Motor Starter 3 - Belt 3 Motor |  | Sol8Arm4 | Solenoid Valve 8 Flip Up Arm 4 | 114 | 0M
| MS12Vac4.Trip | Motor Starter 12 - Vacuum 4 Pump Trip |  | MS4Belt4 | Motor Starter 4 - Belt 4 Motor |  | Sol20DT1 | Solenoid Valve 20 Detension 1 | 115 | 0M
| MS13Water1.Trip | Motor Starter 13 - Water Tank 1 Pump Trip |  | MS5Belt5 | Motor Starter 5 - Belt 5 Motor | X67 Field I/O | S81Photo.In | Servo 1 Rev Photoelectric Switch | 116 | 0M
| MS14Water2.Trip | Motor Starter 14 - Water Tank 2 Pump Trip |  | MS6Belt6 | Motor Starter 6 - Belt 6 Motor | ST11 | S82Photo.In | Servo 1 Centre 1 Photoelectric Switch | 117 | 0M
|  |  |  | MS7Belt7 | Motor Starter 7 - Belt 7 Motor | >CBL22 | S83Photo.In | Servo 1 Centre 2 Photoelectric Switch | 118 | 0M
|  |  |  | MS8Belt8 | Motor Starter 8 - Belt 8 Motor | >CBL42 | S84Photo.In | Servo 1 Fwd Photoelectric Switch | 119 | 0M
|  |  |  | MS9Vac1 | Motor Starter 9 - Vacuum 1 Pump | RM | Sol3Blt3 | Solenoid Valve 3 Belt 3 | 120 | 0M
|  |  |  | MS10Vac2 | Motor Starter 10 - Vacuum 2 Pump | 15M | Sol4Blt4 | Solenoid Valve 4 Belt 4 | 121 | 0M
|  |  |  | MS11Vac3 | Motor Starter 11 - Vacuum 3 Pump |  | Sol21DT2 | Solenoid Valve 21 Detension 2 | 122 | 0M
| ClearBatch.In | Clear Batch Button |  | MS12Vac4 | Motor Starter 12 - Vacuum 4 Pump |  | S3Photo.In | CS1 Process Photoelectric Switch | 123 | 0M
|  |  |  | MS13Water1 | Motor Starter 13 - Water Tank 1 Pump |  |  |  | 124
|  |  |  | MS14Water2 | Motor Starter 14 - Water Tank 2 Pump |  |  |  | 125
126
127
128
129
130
131
[6 empty] | X67 Field I/O | Servo1POT | Servo 1 Positive Over Travel Limit Switch | 132 | 10M |  | ENTRY | EXIT
[6 empty] | ST12 | Servo1NOT | Servo 1 Negative Over Travel Limit Switch | 133 | 5M |  | 0M | 0M | S100/S120
[6 empty] | >CBL23 | S80Origin.In | Servo 1 Origin Photoelectric Switch | 134 | 10M |  | 0M | 0M | S101/S121
[6 empty] | >CBL43 | S101Reed.In | Flip Up Arm 1/1 Up Reed Switch | 135 | 0M |  | 0M | 0M | S102/S122
[6 empty] | RI | S104Reed.In | Flip Up Arm 2/1 Down Reed Switch | 136 | 3M |  | 0M | 0M | S103/S123
[6 empty] | 15M | S105Reed.In | Flip Up Arm 2/1 Up Reed Switch | 137 | 3M |  | 0M | 3M | S104/S124
[7 empty] | S106Reed.In | Flip Up Arm 2/2 Down Reed Switch | 138 | 0M |  | 0M | 3M | S105/S125
[7 empty] | S107Reed.In | Flip Up Arm 2/2 Up Reed Switch | 139 | 0M |  | 3M | 0M | S106/S126
[7 empty] | S108Reed.In | Flip Up Arm 3/1 Down Reed Switch | 140 | 3M |  | 3M | 0M | S107/S127
[7 empty] | S109Reed.In | Flip Up Arm 3/1 Up Reed Switch | 141 | 3M |  | 2M | 3M | S108/S128
[7 empty] | S110Reed.In | Flip Up Arm 3/2 Down Reed Switch | 142 | 2M |  | 2M | 3M | S109/S129
[7 empty] | S111Reed.In | Flip Up Arm 3/2 Up Reed Switch | 143 | 2M |  | 3M | 2M | S110/S130
[7 empty] | S112Reed.In | Flip Up Arm 4/1 Down Reed Switch | 144 | 3M |  | 3M | 2M | S111/S131
[7 empty] | S113Reed.In | Flip Up Arm 4/1 Up Reed Switch | 145 | 3M |  | 2M | 3M | S112/S132
[7 empty] | S114Reed.In | Flip Up Arm 4/2 Down Reed Switch | 146 | 2M |  | 2M | 3M | S113/S133
[7 empty] | S115Reed.In | Flip Up Arm 4/2 Up Reed Switch | 147 | 2M |  | 3M | 2M | S114/S134
[6 empty] | X67 Field I/O | S4Photo.In | CS1 Clear Photoelectric Switch | 148 | 0M |  | 3M | 2M | S115/S135
[6 empty] | ST13 | S5Photo.In | CC1 Clear Photoelectric Switch | 149 | 0M |  | 3M | 4M | S116/S136
[6 empty] | >CBL24 | S6Photo.In | CC2 Slow Photoelectric Switch | 150 | 0M |  | 3M | 4M | S117/S137
[6 empty] | >CBL44 | S9Photo.In | CL1 Restart Photoelectric Switch | 151 | 2M |  | 4M | 3M | S118/S138
[6 empty] | RM | S32Reed.In | Pallet 2 Down Reed Switch | 152 | 2M |  | 4M | 3M | S119/S139 | 4M = 7000-88001-2100400 XEC0NEW £6.84
[6 empty] | 5M | S33Reed.In | Pallet 2 Up Reed Switch | 153 | 2M
[7 empty] | S50Reed.In | Datum Gate 1 Down Reed Switch | 154 | 3M
[7 empty] | S102Reed.In | Flip Up Arm 1/2 Down Reed Switch | 155 | 3M
[7 empty] | S103Reed.In | Flip Up Arm 1/2 Up Reed Switch | 156 | 3M
[7 empty] | Sol30Pal1 | Solenoid Valve 30 Pallet 1 | 157 | 0M
[7 empty] | Sol31Pal2 | Solenoid Valve 31 Pallet 2 | 158 | 0M
[7 empty] | Sol32Pal3 | Solenoid Valve 32 Pallet 3 | 159 | 0M
[7 empty] | Sol33Pal4 | Solenoid Valve 33 Pallet 4 | 160 | 0M
[7 empty] | Sol24DG1 | Solenoid Valve 24 Datum Gate 1 | 161 | 0M
[7 empty] | Sol35Laser | Solenoid Valve 35 Laser Air Knife | 162 | 0M
[7 empty] | Sol19Pump | Solenoid Valve 19 Scavenge Pumps | 163 | 0M
[6 empty] | X67 Field I/O | Sol10Blt5 | Solenoid Valve 10 Belt 5 | 164 | 0M
[6 empty] | ST14 | Sol11Blt6 | Solenoid Valve 11 Belt 6 | 165 | 0M
[6 empty] | >CBL25 | Sol14Arm6 | Solenoid Valve 14 Flip Up Arm 6 | 166 | 0M
[6 empty] | >CBL45 | Sol15Arm7 | Solenoid Valve 15 Flip Up Arm 7 | 167 | 0M
[6 empty] | RM | Sol22DT3 | Solenoid Valve 22 Detension 3 | 168 | 0M
[6 empty] | 5M | S7Photo.In | CC2 End Photoelectric Switch | 169 | 2M
[7 empty] | S64Float.In | Water Tank 1 Float Switch | 170 | 5M
[7 empty] | S65Float.In | Water Tank 2 Float Switch | 171 | 5M
172
173
174
175
176
177
178
179
[6 empty] | X67 Field I/O | Servo2POT | Servo 2 Positive Over Travel Limit Switch | 180 | 10M
[6 empty] | ST15 | Servo2NOT | Servo 2 Negative Over Travel Limit Switch | 181 | 5M
[6 empty] | >CBL26 | S90Origin.In | Servo 2 Origin Photoelectric Switch | 182 | 10M
[6 empty] | >CBL46 | S12Photo.In | CC3 Stop Photoelectric Switch | 183 | 3M
[6 empty] | RI | S13Photo.In | CC4 Clear Photelectric Switch | 184 | 3M
[6 empty] | 5M | S34Reed.In | Pallet 3 Down Reed Switch | 185 | 5M
[7 empty] | S35Reed.In | Pallet 3 Up Reed Switch | 186 | 5M
187
[7 empty] | S120Reed.In | Flip Up Arm 6/1 Down Reed Switch | 188 | 0M
[7 empty] | S121Reed.In | Flip Up Arm 6/1 Up Reed Switch | 189 | 0M
[7 empty] | S122Reed.In | Flip Up Arm 6/2 Down Reed Switch | 190 | 0M
[7 empty] | S123Reed.In | Flip Up Arm 6/2 Up Reed Switch | 191 | 0M
[7 empty] | S124Reed.In | Flip Up Arm 7/1 Down Reed Switch | 192 | 3M
[7 empty] | S125Reed.In | Flip Up Arm 7/1 Up Reed Switch | 193 | 3M
[7 empty] | S126Reed.In | Flip Up Arm 7/2 Down Reed Switch | 194 | 0M
[7 empty] | S127Reed.In | Flip Up Arm 7/2 Up Reed Switch | 195 | 0M
[6 empty] | X67 Field I/O | S91Photo.In | Servo 2 Rev Photoelectric Switch | 196 | 0M
[6 empty] | ST16 | S92Photo.In | Servo 2 Centre 1 Photoelectric Switch | 197 | 0M
[6 empty] | >CBL27 | S93Photo.In | Servo 2 Centre 2 Photoelectric Switch | 198 | 0M
[6 empty] | >CBL47 | S94Photo.In | Servo 2 Fwd Photoelectric Switch | 199 | 0M
[6 empty] | RM | Sol12Blt7 | Solenoid Valve 12 Belt 7 | 200 | 0M
[6 empty] | 10M | Sol13Blt8 | Solenoid Valve 13 Belt 8 | 201 | 0M
[7 empty] | Sol23DT4 | Solenoid Valve 23 Detension 4 | 202 | 0M
[7 empty] | S8Photo.In | CS2 Process Photoelectric Switch | 203 | 0M
[7 empty] | Sol40Datum | Solenoid Valve 40 Flip Down Datum Bar | 204 | 0M
205
206
207
[7 empty] | S52Reed.In | Flip Down Datum Up Reed Switch | 208 | 0M
[7 empty] | S53Reed.In | Flip Down Datum Down Reed Switch | 209 | 0M
210
211
[6 empty] | X67 Field I/O | S14Photo.In | CB1 Slow Photoelectric Switch | 212 | 3M
[6 empty] | ST17 | S15Photo.In | CB1 Stop Photoelectric Switch | 213 | 3M
[6 empty] | >CBL28 | S16Photo.In | CRB Start Photoelectric Switch | 214 | 0M
[6 empty] | >CBL48 | S17Photo.In | CRB Stop Photoelectric Switch | 215 | 0M
[6 empty] | RI | S18Photo.In | CRB Limit Photoelectric Switch | 216 | 3M
[6 empty] | 15M | S36Reed.In | Pallet 4 Down Reed Switch | 217 | 3M
[7 empty] | S37Reed.In | Pallet 4 Up Reed Switch | 218 | 3M
[7 empty] | S57Lever.In | Offline Loading Lever Selector | 219 | 5M | B50JB
220
221
222
223
224
225
226
227
[6 empty] | X67 Field I/O | S19Photo.In | CLB Start Photoelectric Switch | 228 | 3M
[6 empty] | ST18 |  | S19 Emitter DC supply | 229 | 6.5M
[6 empty] | >CBL29 |  | CLB Stop Photoelectric Switch | 230 | 3M
[6 empty] | >CBL49 |  | S20 Emitter DC Supply | 231 | 6.5M
[6 empty] | RM | S21Photo.In | CLB End Photoelectric Switch | 232 | 2M
[6 empty] | 10M |  | S21 Emitter DC Supply | 233 | 5M
[7 empty] | S55Lever.In | Line Pause Lever Selector | 234 | 5M | B60JB
[7 empty] | WashRun.In | Washer Running | 235 | 10M
[7 empty] | FurnReady.In | Furnace Load Clear Input | 236 | 10M
[7 empty] | WashStop.Auto | Stop Washer Output | 237 | 10M
[7 empty] | BatchAtExit | Batch At Exit Output | 238 | 10M
[7 empty] | S48Foot.In |  | 239
[7 empty] | S66PB.In |  | 240
[7 empty] | S58Lever.In |  | 241
[7 empty] | S20Photo.In |  | 242
[7 empty] | NextBatch |  | 243

## Plug
PIN NO. | PLUG 1 | PLUG 2 | PLUG 3 | PLUG 4 | PLUG31 | PLUG32 | PLUG 5 | PLUG 6 | PIN NO. | PLUG33 | PLUG34 | PLUG 7 | PLUG 8 | PLUG 9 | PLUG 39 | PLUG 10 | PLUG 11 | PLUG 12 | PIN NO. | PLUG 13 | PLUG 14 | PLUG 15 | PLUG 16 | PLUG 17 | PLUG 18 | PIN NO. | PLUG 19 | PLUG 20 | PLUG 21 | PLUG 22 | PLUG 23 | PLUG 24 | PIN NO. | PLUG 25 | PLUG 26 | PLUG 27 | PLUG28 |  | PIN NO.
| BELTS1 | BELTS2 | BELTS3 | BELTS4 | ED1 | ED2 | VACUUM1 | VACUUM2 |  | EXTRACT1 | EXTRACT2 | WATER | REMOTE | EMO | EMO | LASER | CL1 | CS1 |  | CV1 | CC1 | CC2 | CS2 | CV2 | CC3 |  | CC4 | CB1 | CB2 | CRB | CRE | CLB |  | CR1
1 | 120 | 126 | 132 | 138 | 144 | 150 | 157 | 163 | 1 | 180 | 186 | 170 | 20 | ES2 | ES42 | 115 | 501 | 505 | 1 | 509 | 513 | 517 | 521 | 525 | 529 | 1 | 533 | 537 | 541 | 545 | 549 | 553 | 1 | 557 | 561 | 565 | 569 | 596 | 1
2 | 121 | 127 | 133 | 139 | 145 | 151 | 158 | 164 | 2 | 181 | 187 | 171N | 21 | ES22 | ES62 | N | 502 | 506 | 2 | 510 | 514 | 518 | 522 | 526 | 530 | 2 | 534 | 538 | 542 | 546 | 550 | 554 | 2 | 558 | 562 | 566 | 570 | 597 | 2
3 | 122 | 128 | 134 | 140 | 146 | 152 | 159 | 165 | 3 | 182 | 188 | 173 | 22 | ES6 | ES46 | PE | 503 | 507 | 3 | 511 | 515 | 519 | 523 | 527 | 531 | 3 | 535 | 539 | 543 | 547 | 551 | 555 | 3 | 559 | 563 | 567 | 571 | 598 | 3
4 | [8 empty] | 4 | PE | PE | 174N | 23 | ES26 | ES66 | 112 | PE | PE | 4 | PE | PE | PE | PE | PE | PE | 4 | PE | PE | PE | PE | PE | PE | 4 | PE | PE | PE | PE | PE | 4 | bar: BELTS1 to VACUUM2
5 | 123 | 129 | 135 | 141 | 147 | 153 | 160 | 166 | 5 | 183 | 189 | 114 | SHLD | ES6 | ES46 | N | SHLD | SHLD | 5 | SHLD | SHLD | SHLD | SHLD | SHLD | SHLD | 5 | SHLD | SHLD | SHLD | SHLD | SHLD | SHLD | 5 | SHLD | SHLD | SHLD | SHLD | SHLD | 5
6 | 124 | 130 | 136 | 142 | 148 | 154 | 161 | 167 | 6 | 184 | 190 | N |  | ES26 | ES66 | PE |  |  | 6 | [6 empty] | 6 | [6 empty] | 6 | [5 empty] | 6
7 | 125 | 131 | 137 | 143 | 149 | 155 | 162 | 168 | 7 | 185 | 191 |  | 30 | ES10 | ES50 |  |  |  | 7 | [6 empty] | 7 | [6 empty] | 7 | [5 empty] | 7
8 | [8 empty] | 8 | PE | PE |  | 30 | ES30 | ES70 |  |  |  | 8 | [6 empty] | 8 | [6 empty] | 8 | [5 empty] | 8 | bar: BELTS1 to VACUUM2
9 | VACUUM1: 182; VACUUM2: 185 | 9 |  |  |  | 31 | ES10 | ES50 |  |  |  | 9 | [6 empty] | 9 | [5 empty] | 574 | 9 |  |  | 574 |  |  | 9
10 | VACUUM1: 183N; VACUUM2: 186N | 10 |  |  |  | 31 | ES30 | ES70 |  |  |  | 10 | [6 empty] | 10 | [5 empty] | N | 10 |  |  | N |  |  | 10
11 | [8 empty] | 11 |  |  |  |  | ES14 | ES54 |  |  |  | 11 | [6 empty] | 11 | [6 empty] | 11 | [5 empty] | 11
12 | [8 empty] | 12 |  |  |  |  | ES34 | ES74 |  |  |  | 12 | [6 empty] | 12 | [6 empty] | 12 | [5 empty] | 12
13 | [8 empty] | 13 |  |  |  |  | ES14 | ES54 |  |  |  | 13 | [6 empty] | 13 | [6 empty] | 13 | [5 empty] | 13
14 | [8 empty] | 14 |  |  |  |  | ES34 | ES74 |  |  |  | 14 | [6 empty] | 14 | [6 empty] | 14 | [5 empty] | 14
15 | [8 empty] | 15 |  |  |  |  | ES20 | ES60 |  |  |  | 15 | [6 empty] | 15 | [6 empty] | 15 | [5 empty] | 15
16 | [8 empty] | 16 |  |  |  |  | ES40 | ES80 |  |  |  | 16 | [6 empty] | 16 | [6 empty] | 16 | [5 empty] | 16
PIN NO. | PLUG 1 | PLUG 2 | PLUG 3 | PLUG 4 | PLUG31 | PLUG32 | PLUG 5 | PLUG 6 | PIN NO. | PLUG33 | PLUG34 | PLUG 7 | PLUG 8 | PLUG 9 | PLUG 39 | PLUG 10 | PLUG 11 | PLUG 12 | PIN NO. | PLUG 13 | PLUG 14 | PLUG 15 | PLUG 16 | PLUG 17 | PLUG 18 | PIN NO. | PLUG 19 | PLUG 20 | PLUG 21 | PLUG 22 | PLUG 23 | PLUG 24 | PIN NO. | PLUG 25 | PLUG 26 | PLUG 27 | PLUG28 | 0 | PIN NO.

## AC
Panel AC Current Consumption | [14 empty] | Electrical Calculations
E = VOLTS
Three Phase Equipment | [14 empty] | P = WATTS
[12 empty] | Double Check Values |  |  | R = OHMS
Description | Qty | Current (A) | Total Current (A) | [5 empty] | kW | Total kW |  | A from kW | kW from A |  | I = AMPERES
Belt Motor | 8 | 3.05 | 24.4 | [5 empty] | 1.75 | 14 |  | 3.0469 | 1.7518 |  | HP = HORSEPOWER
Edge Deletion Motor | 0 | 1.1 | 0 | [5 empty] | 0.44 | 0 |  | 0.76607 | 0.6318 |  | PF = POWER FACTOR
Vacuum | 4 | 9 | 36 | [5 empty] | 5 | 20 |  | 8.7053 | 5.1692 |  | kW = KILOWATTS
Recycling Pump | 0 | 2.6 | 0 | [5 empty] | 1.5 | 0 |  | 2.6116 | 1.4933 |  | kWh = KILOWATT HOUR
Floatation Fans | 0 | 2.6 | 0 | [5 empty] | 1.5 | 0 |  | 2.6116 | 1.4933 |  | VA = VOLT-AMPERES
Servo Motors | 2 | 3.78 | 7.56 | [5 empty] | 1.94 | 3.88 |  | 3.3777 | 2.1711 |  | kVA = KILOVOLT-AMPERES
Dry Dust Extraction First Try | 0 | 7 | 0 | [5 empty] | 4 | 0 |  | 6.9643 | 4.0205 |  | C = CAPACITANCE
12A 24V Power Supply | 1 | 2 | 2 | [5 empty] | 1.15 | 1.15 |  | 2.0022 | 1.1487 |  | DIRECT CURRENT
Standalone Arrisser | 0 | 10 | 0 | [5 empty] | 5.5 | 0 |  | 9.5759 | 5.7436 |  | AMPS = | WATTS | ÷ VOLTS | (I = P ÷ E)
[9 empty] | Total kW of 3 Phase Equipment | [5 empty] | 0.95 | 23 | 24
|  |  | 69.96 | [6 empty] | 39.03 |  | 67.9539 | 40.1822 |  | WATTS = | VOLTS | x AMPS | (P = E x I)
[15 empty] | 50 | 5 | 10
Single Phase Equipment |  |  |  | Phases |  |  | Phases | [7 empty] | VOLTS = | WATTS | ÷ AMPS
|  | Current (A) | Br | Bl | Gr | RED | YELLOW | BLUE | [6 empty] | 5 | 50 | 10
Inverter 2.2kW | 14 | 9.2 | 5 | 5 | 4 | 46 | 46 | 36.8 | 2.2 | 30.8
Evacuation/Recycle Pump | 2 | 2.9 |  | 1 | 1 | 0 | 2.9 | 2.9 | 0.67 | 1.34 |  |  |  |  | AC SINGLE PHASE ~1Ø
Recycle Pump Large | 0 | 5.6 |  |  |  | 0 | 0 | 0 | [6 empty] | Known Values
Mains Contactor | 1 | 1.9 |  |  | 1 | 0 | 0 | 1.9 | 0.44 | 0.44 |  |  |  |  | Amps | 0.2 | Volts | 240 | kW | 2.2
Laser | 1 | 10 |  |  | 1 | 0 | 0 | 10 | 1 | 1 | [5 empty] | (Input any two values above)
Laser HMI | 1 | 6 | 1 |  |  | 6 | 0 | 0
Auxiliaries (Laptop and Lamp) | 0 | 2.5 |  |  |  | 0 | 0 | 0 | 0.6 | 0 |  |  |  |  | AMPS = | WATTS | ÷ (VOLTS | x PF) | (I = P ÷ (E x PF))
Auxiliaries (Fans) | 0 | 0.5 |  |  |  | 0 | 0 | 0 | 0.12 | 0 |  |  |  |  | 9.16 | 2200 | 240 | 1
Shunt Trip | 1 | 0.02 |  |  | 1 | 0 | 0 | 0.02 | 0.12 | 0.12 |  |  |  |  | WATTS = | VOLTS | x AMPS | x PF | (P = E x I x PF)
Air Conditioning | 1 | 4.5 |  | 1 |  | 0 | 4.5 | 0 | 1.1 | 1.1 |  | 1 Phase KVA | 12.876 | KVA | 48 | 240 | 0.2 | 1
Filstar | 1 | 0.25 |  | 1 |  | 0 | 0.25 | 0 |  |  |  | = |  |  | VOLTS = | WATTS | ÷ AMPS | (E = P ÷ I)
[6 empty] | 0 | 0 | 0 |  |  |  | 3 Phase KVA | 23.4109 | KVA | 11000 | 2200 | 0.2
[6 empty] | 0 | 0 | 0 |  |  |  | Total 3 Phase kW for 1 Phase Equipment |  |  | VOLT-AMPS | = VOLTS | x AMPS | (VA = E x I)
[9 empty] | Total kW of 1 Phase Equipment | [5 empty] | 48 | 240 | 0.2
|  |  | 53.65 |  |  | 52 | 53.65 | 51.62 |  | 34.8 |  |  | 29.2636 | kW | PF = | WATTS | ÷ (VOLTS | x AMPS) | (PF = W ÷ (E x I)
|  |  |  | Input Highest of 3 values | [10 empty] | 1 | 2200 | 240 | 0.2
|  | Total Amps | 123.61A | [8 empty] | (Calculated from 1 Phase Amps)
[9 empty] | 100 | 57.436 |  |  | 50.95 |  | AC THREE PHASE ~3Ø
Known Values
[10 empty] | 73.83kW | Figure for customer |  | 128.5431 |  | Amps | 3.82 | Volts | 400 | kW | 4
|  |  | FULL LOAD KW = | 69 | KW |  | 692.8203 | [8 empty] | (Input any two values above)
|  |  | FULL LOAD KVA = | 86.25 | KVA |  |  |  |  | 68.3kW | Actual Value |  | 118.9039
|  |  | FULL LOAD A (EUROPE) = | 124.4912 | A (400V) | [9 empty] | AMPS = | WATTS | ÷ (VOLTS | x 1.732 | x PF) | (I = P ÷ (E x 1.732 x PF))
|  |  | FULL LOAD A (US) = | 103.7426 | A (480V) | [9 empty] | 7.21 | 4000 | 400 | 1.732 | 0.8
[15 empty] | WATTS = | VOLTS | x AMPS | x PF | x 1.732 | (P = E x I x PF)
[15 empty] | 2117.19 | 400 | 3.82 | 0.8 | 1.732
[15 empty] | VOLTS = | WATTS | ÷ AMPS | (E = P ÷ I)
[15 empty] | 1047.12 | 4000 | 3.82
[15 empty] | VOLT-AMPS | = VOLTS | x AMPS | x 1.732 | (VA = E x I x 1.732)
[15 empty] | 2646.49 | 400 | 3.82 | 1.732
[15 empty] | PF = | INPUT WATTS | ÷ (VOLTS | x AMPS | x 1.732) | (PF = W ÷ (E x I x 1.732)
[15 empty] | 0.8 | 4000 | 400 | 7.21 | 1.732
OTHER CALCULATIONS
[15 empty] | 3 Phase KVA |  | 1 Phase KVA
[15 empty] | Single Phase KVA to 3 Phase KVA |  |  | Single Phase KVA ÷ 0.55
[15 empty] | 0 |  | 0.55
[15 empty] | 3 Phase KVA to Single Phase KVA |  |  | 3 Phase KVA x 0.55
[15 empty] | 0 |  | 0.55

## Tracking
Tracking00 | X | LOADING CONVEYOR | [6 empty] | 4
|  | Start Condition | Edge | End Condition | Edge |  | Timeout # | Timeout Type | INV | INV | INV
Track001 |  | S45Foot.In | P | S31Reed.In | P |  | 0 | Pallet
Track002 |  | S31Reed.In | P | S1Photo.Int | P |  | 1 | Distance | CL1
Track003 |  | S1Photo.Int | P | S2Photo.Int | P |  | 2 | Distance | CL1
Track004 |  | S2Photo.Int | P | Ax1.SeekFin | P |  |  | Motion
Track005 |  | Ax1.SeekFin | P | NOT Tracking00.Blocked | - |  |  | Block |  |  |  | Use Track011 as Block if laser selected
Tracking90 | X | LOADING RUN ON | [6 empty] | R
|  | Start Condition | Edge | End Condition | Edge |  | Timeout # | Timeout Type | INV | INV | INV
Track901 |  | NOT Tracking00.Blocked | - | S2Photo.Int | N |  |  | Distance | CL1
Tracking01 | X | LASER | [6 empty] | 4
|  | Start Condition | Edge | End Condition | Edge |  | Timeout # | Timeout Type | INV | INV | INV
Track011 |  | S2Photo.Int | P | Track011.DelayTON.Q | - | Delay for Laser Positioning |  | Delay
Track012 |  | Track011.DelayTON.Q | - | LaserBusy.In | N |  |  | Laser
Track013 |  | LaserBusy.In | N | NOT Tracking01.Blocked | - |  |  | Block |  |  |  | Use Track004 as Block if laser selected
Tracking10 | X | SEAMING CONVEYOR 1 | [6 empty] | 5
|  | Start Condition | Edge | End Condition | Edge |  | Timeout # | Timeout Type | INV | INV | INV
Track101 |  | NOT Tracking00.Blocked | - | S4Photo.Int | P |  | 3 | Distance | CS1 | CC1 |  |  | Changed V3.0
Track102 |  | S3Photo.Int | P | S3Photo.Int | N |  | 4 | Distance | CS1 | CC1 |  |  | Removed V3.0
Track103 |  | S3Photo.Int | N | Belts1.Done | P |  |  | Seaming | CS1 | CC1 |  |  | Removed V3.0
Track104 |  | S4Photo.Int | P | S4Photo.Int | N |  | 5 | Distance | CS1 | CC1 |  |  | Changed V3.0
Track105 |  | 54Photo.Int | N | Track105.DelayTON.Q | P | Delay for CC1 Slow |  | Delay | CS1 | CC1
Track106 |  | Track105.DelayTON.Q | P | S50Reed.In | P |  | 6 | Gate
Track107 |  | S50Reed.In | P | Track107.DelayTON.Q | P | Delay for CC1 Rev |  | Delay | CC1(R)
Track108 |  | Track107.DelayTON.Q | P | NOT Tracking10.Blocked | - |  |  | Block
Tracking91 | X | CORNER CONVEYOR 1 RUN ON | [6 empty] | R
|  | Start Condition | Edge | End Condition | Edge |  | Timeout # | Timeout Type | INV | INV | INV
Track911 |  | NOT Tracking11.Blocked | - | NOT S9Photo.Int | - |  |  | Distance | CC2
Track912 |  | NOT S9Photo.Int | - | S5Photo.Int | N |  |  | Distance | CC2
Track913 |  | S5Photo.Int | N | S7Photo.Int | N |  |  | Delay | CC2
Tracking11 | X | CORNER CONVEYOR 1 | [6 empty] | 6
|  | Start Condition | Edge | End Condition | Edge |  | Timeout # | Timeout Type | INV | INV | INV
Track111 |  | NOT Tracking10.Blocked | P | S32Reed.In | P |  | 7 | Pallet
Track112 |  | S32Reed.In | P | S6Photo.Int | P |  | 8 | Distance | CC2
Track113 |  | S6Photo.Int | P | S7Photo.Int | P |  | 9 | Distance | CC2
Track114 |  | S7Photo.Int | P | Ax2.SeekFin | P |  |  | Motion
Track115 |  | Ax2.SeekFin | P | NOT Tracking11.Blocked | - |  |  | Block
|  | Start Condition | Edge | End Condition | Edge |  | Timeout # | Timeout Type | INV | INV | INV
Track941 |  | NOT Tracking11.Blocked | - | S7Photo.Int | N |  |  | Distance | CC2
Tracking20 | X | SEAMING CONVEYOR 2 | [6 empty] | 0
|  | Start Condition | Edge | End Condition | Edge |  | Timeout # | Timeout Type | INV | INV | INV
Track201 |  | NOT Tracking11.Blocked | - | S12Photo.Int | P |  | 10 | Distance | CS2 | CC3 |  |  | Changed V3.0
Track202 |  | S8Photo.Int | P | S8Photo.Int | N |  | 11 | Pallet | CS2 | CC3 |  |  | Removed V3.0
Track203 |  | S8Photo.Int | N | Belts2.Done | P |  |  | Seaming | CS2 | CC3 |  |  | Removed V3.0
Track204 |  | S12Photo.Int | P | S12Photo.Int | N |  | 12 | Distance | CS2 | CC3 |  |  | Changed V3.0
Track205 |  | S12Photo.Int | N | Track205.DelayTON.Q | P | Delay for CC3 Slow |  | Delay | CS2 | CC3 |  | Can be set to 0.001 if not required
Track206 |  | Track205.DelayTON.Q | P | Track206.DelayTON.Q | P | Delay for CC3 Rev |  | Delay | CC3(R) |  |  | Can be set to 0.001 if not required
Track207 |  | Track206.DelayTON.Q | P | S35Reed.In | P |  | 13 | Pallet
Track208 |  | S35Reed.In | P | NOT Tracking20.Blocked | - |  |  | Block |  |  |  | Check if size will fit in next Tracking Section (Tracking30)
Tracking92 | X | CORNER CONVEYOR 2 RUN ON | [6 empty] | R
|  | Start Condition | Edge | End Condition | Edge |  | Timeout # | Timeout Type | INV | INV | INV
Track921 |  | NOT Tracking20.Blocked | - | Track921.DelayTON.Q | P | Delay for CS2 Restart |  | Distance | CC4
Track922 |  | Track521.DelayTON.Q | P | NOT S13Photo.Int | - |  |  | Distance | CC4 |  |  | If Track522.DoneIN before Track521.Done then go to Track523
Tracking30 | X | BUFFER CONVEYOR 1 | [6 empty] | 1
|  | Start Condition | Edge | End Condition | Edge |  | Timeout # | Timeout Type | INV | INV | INV
Track301 |  | NOT Tracking20.Blocked | - | S14Photo.Int | P |  | 14 | Distance | CB1
Track302 |  | S14Photo.Int | P | NOT Tracking30.Blocked | - |  |  | Block
Tracking93 | X | BUFFER CONVEYOR 1 RUN ON | [6 empty] | R
End of Conveyor RunOn |  | Start Condition | Edge | End Condition | Edge |  | Timeout # | Timeout Type | INV | INV | INV
Track931 |  | NOT Tracking30.Blocked | - | S15Photo.Int | N |  |  | Distance | CB1
Track932 |  | S15Photo.Int | N | Track932.DelayTON.Q | P |  |  | Delay | CB1
Tracking40 | X | BUFFER CONVEYOR 2 | [6 empty] | 2
|  | Start Condition | Edge | End Condition | Edge |  | Timeout # | Timeout Type | INV | INV | INV
Track401 |  | NOT Tracking30.Blocked | - | S16Photo.Int | P |  | 15 | Distance | CB2
Track402 |  | S16Photo.Int | P | NOT Tracking40.Blocked | - | Track412 if Blocked is TRUE |  | Block
Tracking41 | X | BUFFER CONVEYOR 2 | [6 empty] | 2
|  | Start Condition | Edge | End Condition | Edge |  | Timeout # | Timeout Type | INV | INV | INV
Track411 |  | NOT Tracking40.Blocked | - | Track411.DelayTON.Q | P | Delay for CRB Start |  | Delay | CB2
Track412 |  | Track411.DelayTON.Q | P | S17Photo.Int | N |  | 16 | Distance | CB2 | CRB
Track413 |  | S17Photo.Int | N | S17Photo.Int | P |  | 17 | Distance | CRB(REV)
Track414 |  | S17Photo.Int | P | S17Photo.Int | N |  | 18 | Delay | CRB
Tracking50 | X | ROW BUILDING | [6 empty] | 3
|  | Start Condition | Edge | End Condition | Edge |  | Timeout # | Timeout Type | INV | INV | INV
Track501 |  | S17Photo.Int | N | RowTemp.Done | P |  |  | Time
Track502 |  | RowTemp.Done | P | Track502.DelayTON.Q | P | Delay for Centering |  | Delay | CRB
Track503 |  | Track502.DelayTON.Q | P | S36Reed.In | P |  | 19 | Pallet
Track504 |  | S36Reed.In | P | S19Photo.Int | P |  | 20 | Distance | CRE
Track505 |  | S19Photo.Int | P | Track505.DelayTON.Q | N | Delay for CLB Start |  | Delay | CRE
Track506 |  | Track505.DelayTON.Q | P | S19Photo.Int | N |  | 21 | Distance | CRE | CLB
Track507 |  | S19Photo.Int | N | Track507.DelayTON.Q | P | Delay for CLB Slow |  | Delay | CLB
Tracking60 | X | LOAD BUILDING | [6 empty] | 4
|  | Start Condition | Edge | End Condition | Edge |  | Timeout # | Timeout Type | INV | INV | INV
Track601 |  | Track507.DelayTON.Q(Stop) | P | LoadTemp.Done | P |  |  | Time
Track602 |  | LoadTemp.Done | P | S21Photo.Int | P |  | 22 | Distance | CLB
Track603 |  | S21Photo.Int | P | NOT(Tracking60.Blocked) | - |  |  | Block
Tracking70 | X | LOAD BUILDING | [6 empty] | 4
|  | Start Condition | Edge | End Condition | Edge |  | Timeout # | Timeout Type | INV | INV | INV
Track701 |  | NOT(Tracking60.Blocked) | - | Track701.DelayTON.Q | P | Delay for CLB Clear |  | Time | CLB
Tracking80 | X | OFFLINE LOADING | [6 empty] | 3
|  | Start Condition | Edge | End Condition | Edge |  | Timeout # | Timeout Type | INV | INV | INV
Track801 |  | S18Photo.Int | P | S18Photo.Int | N |  | 23 | Distance | CRB(REV)
Track802 |  | S18Photo.Int | N | Track802.DelayTON.Q | P | Delay for S18 Clear |  | Distance | CRB(REV)
Track803 |  | Track802.DelayTON.Q | P | S36Reed.In | P |  | 24 | Pallet
Track804 |  | S36Reed.In | P | S20Photo.Int | P |  | 25 | Distance | CRE | CLB
Track805 |  | S20Photo.Int | P | S20Photo.Int | N |  | 26 | Distance | CRE | CLB
Tracking81 | X | OFFLINE LOADING | [6 empty] | 4
|  | Start Condition | Edge | End Condition | Edge |  | Timeout # | Timeout Type | INV | INV | INV
Track811 |  | S20Photo.Int | N | S21Photo.Int | P |  | 27 | Distance | CLB
Track812 |  | S21Photo.Int | P | NOT(Tracking81.Blocked) | - |  |  | Block
Tracking82 | X | OFFLINE LOADING | [6 empty] | 4
|  | Start Condition | Edge | End Condition | Edge |  | Timeout # | Timeout Type | INV | INV | INV
Track821 |  | NOT(Tracking81.Blocked) | - | S21Photo.Int | N |  | 28 | Distance | CLB
Track822 |  | S21Photo.Int | N | Track821.DelayTON.Q | P | Delay for CLB Clear |  | Time | CLB
ADDED FOR V1.7
Tracking51 |  | MANUAL BATCHING
|  | Start Condition | Edge | End Condition | Edge |  | Timeout# |  | INV | INV | INV
Track511 |  | S58Lever.Int | P | S66PB.In | P |  |  |  | CRE | CLB
Track512 |  | S66PB.In | P | S21Photo.Int | P | USE TrackDelayPT.PTTrack603 | 29 | DISTANCE | CRE | CLB
Track513 |  | S21Photo.Int | P | NOT(Tracking51.Blocked) | - | TO TRACK701

## X2
X2
4L1 | 4L2 | 4L3 | Pole 4
1 | 15 | 29 | 43
2 | 16 | 30 | 44
3 | 17 | 31 | 45
4 | 18 | 32 | 46
5 | 19 | 33 | 47
6 | 20 | 34 | 48
7 | 21 | 35 | 49
8 | 22 | 36 | 50
9 | 23 | 37 | 51
10 | 24 | 38 | 52
11 | 25 | 39 | 53
12 | 26 | 40 | 54
13 | 27 | 41 | 55
14 | 28 | 42 | 56

## Program Checklist
HARDWARE CONFIGURATION | VISUALISATION
Enable/Disable Inverter | COMMON LAYERS:
X2X list | WASHHEIGHT
X2X supervised off | P10_MENU
X2X DIO | P11_MIMIC | Track584 Block | Track681 | Track682 | Track683 | Tracking68.Index | CRE Speed on Washer Tab
X2X Mapping | P12_OPTIONS | Batching Modes Drop down
InvPars Enable/Disable Inverters | P13_SETTINGS | Analog scaling | Delay for resetting multiple, CF2Slow1
SOFTWARE CONFIGURATION | P14_DRIVES
IO Program | P15_SERVOS | Analog scaling
SensorInput Program | P16_RIO
Timeouts Program | P17_ALARM
LineConfig Program Commenting | P18_WARNING
Control.Empty Conditions | P19_EVENT
Track13 Conditions | P20_ASHTON_TECH
Track33 Conditions | P21_SDM
ResetBits Program Commenting
ConRobot Program Commenting
ConFeed Program Commenting
ConLoad Program Commenting
ConSeam1 Program Commenting
Seaming1 Program Commenting
ConCorner Program Commenting
ConSeam2 Program Commenting
Seaming2 Program Commenting
ConRunout Program Commenting
ConRow Program Commenting
ConRows Program Commenting
ConBatch Program Commenting
WashRunOut Program Commenting
Modes Program Commenting
Batch Clear Bits
Outputs Program Commenting
WashHeight Program commenting
ms_clock Program
Permanent Variables
Tilt Table
Rotation
NEW CHECKLIST
POWERLINK HARDWARE
SCREEN
BUS CONTROLLER
INVERTERS
POWERLINK CONFIGURATION
SCREEN
BUS CONTROLLER
INVERTERS - CONFIGURE RELAY OUTPUTS IF BLOWER USED
POWERLINK MAPPING
SCREEN
BUS CONTROLLER
INVERTERS
SENSORS PROGRAM
CHECK ALL SENSORS INCLUDED
CHECK ALL SPEEDS CORRECT - USE ***.Inv.Scale1.x WHEN ANALOG USED - CHECK THAT THIS VALUE IS NOT ZEROED AT SENSORS PROGRAM!!
MEASURING SENSORS MUST HAVE SAME SPEEDON AS SPEEDOFF
ENABLE OVERRIDES - HMI
IO PROGRAM
CHECK ALL IO ALLOCATIONS CORRECT
DOUBLE CHECK ALL IO ALLOCATIONS CORRECT
TRIPLE CHECK ALL IO ALLOCATIONS CORRECT
RESET INVERTER PROGRAM
CHECK ALL USED INVERTERS ARE ADDED
ADD ANALOG SCALING IF REQUIRED
//RESET ALL .Inv.SCALE1.x FOR DISPLAY PURPOSES. AT END OF PROGRAM
INVERTER COMMS PROGRAM
CHECK ALL USED INVERTERS ARE ADDED TO INIT PROGRAM
CHECK ALL USED INVERTERS ARE ADDED FOR ACCEL/DECEL LIMITS
OUTPUTS PROGRAM
CHECK ALL USED INVERTERS ARE ADDED FOR LEG TEST
CHECK CORRECT INVERTERS ARE SET FOR EACH LEG
IF ANALOGS USED, CHECK THAT CORRECT REFERENCE USED FOR ANALOG TEST SPEED. E.G. CWE.SpeedAnalog
RUMTIME COMPLETION CONTROLS FOR ACCEL/DECEL INVERTER PARAMETERS

## Motors
|  | CL1 | CS1 | CV1 | CC1 | CC2 | CS2 | CV2 | CC3 | CC4 | CB1 | CB2 | CRB | CRE | CLB
| Parameter | INV1 | INV2 | INV3 | INV4 | INV5 | INV6 | INV7 | INV8 | INV9 | INV10 | INV11 | INV12 | INV13 | INV14
|  | XM00151 | XM00157 | XM00157 | XM00151 | XM00152 | XM00157 | XM00157 | XM00152 | XM00151 | XM00151 | XM00151 | XM00151 | XM00152 | XM00155
KW | NPR | 220 | 220 | 220 | 220 | 220 | 220 | 220 | 220 | 220 | 220 | 220 | 220 | 220 | 220
Cos | COS | 76 | 85 | 85 | 76 | 85 | 85 | 85 | 85 | 76 | 76 | 76 | 76 | 85 | 85
Rated Motor Voltage | UNS | 230 | 230 | 230 | 230 | 230 | 230 | 230 | 230 | 230 | 230 | 230 | 230 | 230 | 230
Rated Motor Current | NCR | 86 | 80 | 80 | 86 | 80 | 80 | 80 | 80 | 86 | 86 | 86 | 86 | 80 | 80
Rated Motor Frequency | FRS | 500 | 500 | 500 | 500 | 500 | 500 | 500 | 500 | 500 | 500 | 500 | 500 | 500 | 500
Rated Motor Speed | NSP | 1420 | 2772 | 2772 | 1420 | 2870 | 2772 | 2772 | 2870 | 1420 | 1420 | 1420 | 1420 | 2870 | 2870
Roller Conveyor |  | INV1: XM00152
Belt Conveyor |  | INV1: XM00151
Roller Conveyor w/Blower |  | INV1: XM00155
SM Pro Seamer Conveyor |  | INV1: XM00157
|  | 1 | CL1 | CL1 |  | CC5 > | CB2 |  | .Input | .Module | .Output
|  | 2 | CL2 | CL2 |  | CB1 > | CC5
|  | 3 | CS1 | CB1 |  | CS1 > | CB1
|  | 4 | CC1 | CS1 |  | CC1 > | CS1
|  | 5 | CC2 | CC1 |  | CC2 > | CC1
|  | 6 | CS2 | CC2 |  | CS2 > | CC2
|  | 7 | CC3 | CS2 |  | CC3 > | CS2
|  | 8 | CC4 | CC3 |  | CC4 > | CC3
|  | 9 | CS3 | CC4 |  | CS3 > | CC4
|  | 10 | CC5 | CB2 |  | CC6 > | CS3
|  | 11 | CC6 | CS3 |  | CS4 > | CC6
|  | 12 | CB1 | CC5 |  | CR1 > | CS4
|  | 13 | CS4 | CC6
|  | 14 | CR1 | CS4
|  | 15 |  | CR1

## Cycle Time
Cycle Times Calculation
|  | Length | Width | Washer Speed
Loading Conveyor |  | 1100 | 1000 | 12
|  | Dist in mm | Speed | Time |  | Section 1 End loading to Seamer 1
Track102 | Track from CL1.o.Fwd[0] (P) to S1Photo.Int (P) | 3310 | 45 | 4.4133 |  | Assume 500mm of glass placed on conveyor
Track107 | Track from S1Photo.Int (P) to S31Reed.In (P) |  |  | 0.5 |  | Pallet Lift
Track108 | Track from S31Reed.In (P) to CL2Slow.Q (P) |  |  | 1 |  | Squaring Delay
Track109 | Track from CL2Slow.Q (P) to S30Reed.In (P) |  |  | 0.5 |  | Pallet Lower
Track10A | Track from S30Reed.In (P) to S3Photo.Int (P) | 200 | 10 | 1.2 |  | To Seek and Find position
Track09 | S3Photo.Int (P) to Tracking0.Fin (P) |  |  | 3 |  | Seek and Find
Track10 | Tracking0.Fin (P) to NOT Tracking1.Blocked (-) |  |  | 0 |  | Waiting for following conveyors to clear
10.6133
Time to Clear |  | Dist in mm | Speed | Time
Track11 | NOT Tracking1.Blocked (-) to S3Photo.Int (N) | 1100 | 35 | 1.8857 |  | Back edge of glass to clear C1
|  |  | Section 1 Cycle time | 12.499 |  | Time before next loading
Seamer 1 |  | Dist in mm | Speed | Time |  | Section 2 Seamer 1 to End of C3
Track11 | NOT Tracking1.Blocked (-) to S3Photo.Int (N) | 1100 | 35 | 1.8857 |  | Back edge of glass to clear C1
Track12 | S3Photo.Int (N) to S4Photo.Int (N) | 200 | 35 | 0.34286 |  | Back edge of glass to clear Process sensor
Track413 | Track from S4Photo.Int (N) to Belts1.Done (P) | 800 | 35 | 1.3714 |  | Back edge of glass to clear grinding belts
Track414 | Track from Belts1.Done (P) to S25Photo.Int (P) | 310 | 45 | 0.41333 |  | Leading edge to end of C3
Track415 | Track from S25Photo.Int (P) to NOT Tracking501.Blocked (-) |  |  | 0 |  | Waiting for following conveyors to clear
4.0133
Time to Clear |  | Dist in mm | Speed | Time
Track516 | Track from NOT Tracking501.Blocked (-) to S6Photo.Int (P) | 3760 | 45 | 5.0133 |  | To slow down sensor C4.
|  |  | Section 2 Cycle time | 9.0267 |  | Time before following section can restart
|  | Dist in mm | Speed | Time |  | Section 3 End of C3 to Seamer 2
Track516 | Track from NOT Tracking501.Blocked (-) to S6Photo.Int (P) | 3760 | 45 | 5.0133 |  | To slow down sensor C4.
Track517 | Track from S6Photo.Int (P) to CC1Slow.Q (P) |  |  | 1.2 |  | Squaring to Datum
Track519 | Track from CC1Slow.Q (P) to S33Reed.In (P) |  |  | 0.5 |  | Pallet Lift
Track26 | Track from S33Reed.In (P) to S8Photo.Int (P) | 150 | 35 | 0.25714 |  | To slow down sensor
Track27 | Track from S8Photo.Int (P) to S9Photo.Int (P) | 150 | 10 | 0.9 |  | To Seek and Find position
Track29 | S9Photo.Int (P) to Ax2.SeekFin (P) |  |  | 3 |  | Seek and Find
Track30 | Ax2.SeekFin (P) to NOT Tracking3.Blocked (-) |  |  | 0 |  | Waiting for following conveyors to clear
10.8705
Time to Clear |  | Dist in mm | Speed | Time
Track31 | NOT Tracking3.Blocked (-) to S9Photo.Int (N) | 1000 | 35 | 1.7143 |  | Back edge of glass to clear C4
| Pallet Down |  |  | 0.5 |  | Pallet Lower
|  |  | Section 3 Cycle time | 13.0848 | *1
Seamer 2 |  | Dist in mm | Speed | Time |  | Row Building
Track31 | NOT Tracking3.Blocked (-) to S9Photo.Int (N) | 1000 | 35 | 1.7143 |  | Back edge of glass to clear C4
Track32 | S9Photo.Int (N) to S10Photo.Int (N) | 200 | 35 | 0.34286 |  | Back edge of glass to clear Process sensor
Track34 | Track from S10Photo.Int (N) to S14Photo.Int (P) | 615 | 35 | 1.0543 |  | Leading edge of glass to make C6 start sensor
Track35 | Track from S14Photo.Int (P) to S15Photo.Int (P) | 100 | 35 | 0.17143 |  | Leading edge of glass to make row building sensor
Track38 | Track from S15Photo.Int (P) to S15Photo.Int (N) | 1000 | 35 | 1.7143 |  | Glass to pass row building sensor
Track39 | Track from S15Photo.Int (N) to S15Photo.Int (P) | 100 | 10 | 0.6 |  | Glass to reverse to row building sensor
|  |  | Time to position each piece in row | 5.5971 | *5
Time to Clear |  | Dist in mm | Speed | Time |  | Move Row to C7
Track51 | Track from S15Photo.Int (P) to RowTemp.Done (P) |  |  | 0 |  | Wait till row building done
Track52 | Track from RowTemp.Done (P) to Centering.Q (P) | 325 | 10 | 1.95 | *6 | Centering delay
Track53 | Track from Centering.Q (P) to S36Reed.In (P) |  |  | 0.5 |  | Pallet Lower
Track154 | Track from S36Reed.In (P) to S17Photo.Int (P) | 100 | 30 | 0.2 |  | Leading edge to make C6 clear sensor
Track155 | Track from S17Photo.Int (P) to S17Photo.Int (N) | 1100 | 30 | 2.2 |  | Back edge to clear C6 clear sensor
|  |  | Time to clear row | 4.85
|  |  | Time for last piece to clear from C4 to C7 | 10.4471 | *2
| Number in row | 2 | 1000
Time to Clear |  | Dist in mm | Speed | Time |  | Clear C7 into washer
Track256 | Track from S17Photo.Int (N) to S18Photo.Int (P) | 170 | 12 | 0.85 |  | Leading edge to make C7 clear sensor
Track257 | Track from S18Photo.Int (P) to S18Photo.Int (N) | 1100 | 12 | 5.5 |  | Back edge to clear C7 clear sensor
|  |  | Row to clear into washer | 6.35 | *8
|  |  | From row complete into washer | 11.2
|  | Dist in mm | Speed | Time
Track256 | Track from S17Photo.Int (N) to S18Photo.Int (P) | 170 | 12 | 0.85 | *4 | Leading edge to make C7 clear sensor
Track257 | Track from S18Photo.Int (P) to S18Photo.Int (N) | 1100 | 12 | 5.5 |  | Back edge to clear C7 clear sensor
Track558 | Track from S18Photo.Int (N) to S31Photo.Int (P) | 795 | 12 | 3.975 |  | Leading edge to make batching sensor
Track559 | Track from S31Photo.Int (P) to WR1Slow.Q (P) | 1100 | 12 | 5.5 |  | Back edge to clear batching sensor and stop delay
|  |  | C7 to batching position | 15.825 | *3
|  | Dist in mm | Speed | Time
Track62 | Track from CLBSlow.Q (P) to LoadTemp.Done (P) |  |  | 0 |  | Waiting for batching complete. Calculated from following rows.
| Pivot Conveyor |  |  | 8 |  | Pivot conveyor
Track64 | Track from S18Photo.Int (P) to CLBClear.Q (P) | 5000 | 30 | 10 |  | Clear full load onto furnace conveyor
| Pivot Conveyor |  |  | 8 |  | Pivot conveyor
26
|  |  | Restart time for row waiting before washer | 18 | *7 | Rows can be released into washer as pivot rotates back. Pivot is quicker than transport through washer
| Summary. |  |  | Time
| 2 PIECES OF GLASS IN ROW TAKES | *1 | X 2 | 26.1695
| TIME FOR ROW TO COMPLETE AND CLEAR C6 | *2 |  | 10.4471
| IS THIS TIME LESS THAN TIME FOR NEXT GLASS? | *1 - *2 |  | 2.6376 | *11 | YES
| TIME FOR ROW TO REACH BATCHING POSITION | *3 |  | 15.825 | *12
| TIME BEFORE NEXT ROW READY AND AT END C7 | *1+*2+*4+*11 |  | 27.0195 | *13
| TIME AFTER BATCH COMPLETE BEFORE ROW AT END C7 | *13 - *12 |  | 11.1945 | *14
| TIME BEFORE FOLLOWING ROW READY | *1+*11+*5+*6 |  | 23.2695
| WILL PRECEDING ROW BE CLEAR BEFORE THIS? | *7+*8 |  | 24.35 |  | NO
| WITH 2 PIECES IN ROW, WILL ADD THIS MUCH TO CYCLE TIME |  |  | 0.54024 | *15
CYCLE TIME FOR 1.1M BY 1M GLASS,
| WITH A WASHER SPEED OF 12 IS: | *1+*15 |  | 13.625

## Visualisation
Checklist to create Service Visualisation.
1 | Delete SRVXGA Visualisation.
2 | Add object, new visualisation (Empty).
3 | Import 'HMI' visualisation, overwrite where necessary, into new visualisation 'SRVXGA'.
4 | Delete 'Resources' page.
5 | Amend all page numbering
6 | Add Page controls |  | Default>Page |  | P00_INITIALIZE
|  |  | Page>ChangeDatapoint |  | PLC.VisControl.ServiceVis.Page.New
|  |  | Page>CurrentDatapoint |  | PLC.VisControl.ServiceVis.Page.Current
7 | ETH1 Configuration |  | VNC Server 2> VC object name |  | SRVXGA
8 | Add VNC passwords to ETH1 Configuration
9 | Refactor Vis to ServiceVis
10 | Refactor Level to ServiceLevel
11 | Refactor ServiceVis.EMO to Vis.EMO
12 | Change TouchPad in Color > Numeric > Input Styleclass to Numpad
13 | Any changes made to HMIControl programmes, must be made to ServiceControl programs
14 | If 14 true, change all Vis. To ServiceVis. And Level. To ServiceLevel.
|  | Mimic Help | Runtime | Type | Layer
|  | Position 1 | Vis.P11.Status[0]
|  | Tracking20.Busy | Vis.P11.Status1[0] | RESET | Help1_1 | SEAMER 2
|  | Track208.Active | Vis.P11.Layers.Layer1 | BLOCK | Help1_1Block
|  | Position 2 | Vis.P11.Status[1]
|  | Tracking30.Busy | Vis.P11.Status1[1] | RESET | Help2_1 | BUFFER 1
|  | Track302.Active | Vis.P11.Layers.Layer2 | BLOCK | Help2_1Block
|  | Position 3 | Vis.P11.Status[2]
|  | Tracking40.Busy | Vis.P11.Status1[2] | RESET | Help3_1 | BUFFER 2
|  | Track402.Active | Vis.P11.Layers.Layer3 | BLOCK | Help3_1Block
|  | Tracking41.Busy | Vis.P11.Status1[3] | RESET | Help3_2
|  | Position 4 | Vis.P11.Status[3]
|  | Tracking50.Busy | Vis.P11.Status1[4] | RESET | Help4_1 | ROW BUILDING
|  | Tracking80.Busy | Vis.P11.Status1[5] | RESET | Help4_2
|  | Tracking51.Busy | Vis.P11.Status1[13] | RESET | Help4_3
|  | Track513.Active | Vis.P11.Layers.Layer11 | BLOCK | Help4_3Block
|  | Position 5 | Vis.P11.Status[4]
|  | Tracking60.Busy | Vis.P11.Status1[6] | RESET | Help5_1 | LOAD BUILDING
|  | Track603.Active | Vis.P11.Layers.Layer4 | BLOCK | Help5_1Block
|  | Tracking70.Busy | Vis.P11.Status1[7] | RESET | Help5_2
|  | Tracking81.Busy | Vis.P11.Status1[8] | RESET | Help5_3
|  | Track812.Active | Vis.P11.Layers.Layer5 | BLOCK | Help5_3Block
|  | Tracking82.Busy | Vis.P11.Status1[9] | RESET | Help5_4
|  | Position 6 | Vis.P11.Status[5]
|  | Tracking00.Busy | Vis.P11.Status1[10] | RESET | Help6_1 | LOADING
|  | Track005.Active | Vis.P11.Layers.Layer6 | BLOCK | Help6_1Block
|  | Ax1.Blocked | Vis.P11.Layers.Layer7 | BLOCK | Help6_2Block
|  | Position 7 | Vis.P11.Status[6]
|  | Tracking10.Busy | Vis.P11.Status1[11] | RESET | Help7_1 | SEAMER 1
|  | Track108.Active | Vis.P11.Layers.Layer8 | BLOCK | Help7_1Block
|  | Position 8 | Vis.P11.Status[7]
|  | Tracking11.Busy | Vis.P11.Status1[12] | RESET | Help8_1 | CORNER
|  | Track115.Active | Vis.P11.Layers.Layer9 | BLOCK | Help8_1Block
|  | Ax2.Blocked | Vis.P11.Layers.Layer10 | BLOCK | Help8_2Block
|  | Position 9 | Vis.P11.Status[8]
[5 empty] | Help9_1 | INFORMATION
|  | Position 10 | Vis.P11.Status[9]
[5 empty] | Help10_1 | BATCHING

## Next Size
LoadDisplay.Count = 1
Width[0] = 0.0
Row 1 | Row 2
1 | [11 empty] | 45 POSSIBLE COMBINATIONS WITH UP TO 4 PIECES
Width[0] > 0.0 | [11 empty] | 93 POSSIBLE COMBINATIONS WITH UP TO 5 PIECES
Row 1 | Row 2
0 | 1
1
LoadDisplay.Count = 2
Width[0] = 0.0
Row 1 |  | Row 2
1 | 0 | 1
1 | 1
Width[0] > 0.0
Row 1 |  | Row 2 |  | Row 3
0 | 0 | 1 | 0 | 1
0 | 0 | 1 | 1
1 | 0 | 1
1 | 1
LoadDisplay.Count = 3
Width[0] = 0.0
Row 1 |  |  | Row 2 |  |  | Row 3
1 | 0 | 0 | 1 | 0 | 0 | 1 | [7 empty] | 3 | D
1 | 0 | 0 | 1 | 1 | [9 empty] | 3 | C
1 | 1 | 0 | 1 | [10 empty] | 3 | B
1 | 1 | 1 | [12 empty] | A
Width[0] > 0.0
Row 1 |  |  | Row 2 |  |  | Row 3 |  |  | Row 4
0 | 0 | 0 | 1 | 0 | 0 | 1 | 0 | 0 | 1 |  |  |  |  | 3 | H
0 | 0 | 0 | 1 | 0 | 0 | 1 | 1 | [6 empty] | 3 | G
0 | 0 | 0 | 1 | 1 | 0 | 1 | [7 empty] | 3 | F
0 | 0 | 0 | 1 | 1 | 1 | [8 empty] | 3 | E
1 | 0 | 0 | 1 | 0 | 0 | 1 | [7 empty] | 3 | D
1 | 0 | 0 | 1 | 1 | [9 empty] | 3 | C
1 | 1 | 0 | 1 | [10 empty] | 3 | B
1 | 1 | 1 | [11 empty] | 3 | A
LoadDisplay.Count = 4
Width[0] = 0.0
Row 1 |  |  |  | Row 2 |  |  |  | Row 3 |  |  |  | Row 4
1 | 0 | 0 | 0 | 1 | 0 | 0 | 0 | 1 | 0 | 0 | 0 | 1 |  |  |  |  | H
1 | 0 | 0 | 0 | 1 | 0 | 0 | 0 | 1 | 1 | [7 empty] | G
1 | 0 | 0 | 0 | 1 | 1 | 0 | 0 | 1 | [8 empty] | F
1 | 0 | 0 | 0 | 1 | 1 | 1 | [10 empty] | E
1 | 1 | 0 | 0 | 1 | 0 | 0 | 0 | 1 | [8 empty] | D
1 | 1 | 0 | 0 | 1 | 1 | [11 empty] | C
1 | 1 | 1 | 0 | 1 | [12 empty] | B
1 | 1 | 1 | 1 | [13 empty] | A
Width[0] > 0.0
Row 1 |  |  |  | Row 2 |  |  |  | Row 3 |  |  |  | Row 4 |  |  |  | Row 5
0 | 0 | 0 | 0 | 1 | 0 | 0 | 0 | 1 | 0 | 0 | 0 | 1 | 0 | 0 | 0 | 1 |  | 4 | P
0 | 0 | 0 | 0 | 1 | 0 | 0 | 0 | 1 | 0 | 0 | 0 | 1 | 1 |  |  |  |  | 4 | O
0 | 0 | 0 | 0 | 1 | 0 | 0 | 0 | 1 | 1 | 0 | 0 | 1 | [5 empty] | 4 | N
0 | 0 | 0 | 0 | 1 | 0 | 0 | 0 | 1 | 1 | 1 | [7 empty] | 4 | M
0 | 0 | 0 | 0 | 1 | 1 | 0 | 0 | 1 | 0 | 0 | 0 | 1 | [5 empty] | 4 | L
0 | 0 | 0 | 0 | 1 | 1 | 0 | 0 | 1 | 1 | [8 empty] | 4 | K
0 | 0 | 0 | 0 | 1 | 1 | 1 | 0 | 1 | [9 empty] | 4 | J
0 | 0 | 0 | 0 | 1 | 1 | 1 | 1 | [10 empty] | 4 | I
1 | 0 | 0 | 0 | 1 | 0 | 0 | 0 | 1 | 0 | 0 | 0 | 1 | [5 empty] | 4 | H
1 | 0 | 0 | 0 | 1 | 0 | 0 | 0 | 1 | 1 | [8 empty] | 4 | G
1 | 0 | 0 | 0 | 1 | 1 | 0 | 0 | 1 | [9 empty] | 4 | F
1 | 0 | 0 | 0 | 1 | 1 | 1 | [11 empty] | 4 | E
1 | 1 | 0 | 0 | 1 | 0 | 0 | 0 | 1 | [9 empty] | 4 | D
1 | 1 | 0 | 0 | 1 | 1 | [12 empty] | 4 | C
1 | 1 | 1 | 0 | 1 | [13 empty] | 4 | B
1 | 1 | 1 | 1 | [14 empty] | 4 | A

## Batch Display
| display area |  | 98" x 197" |  |  |  |  | Test
|  |  | 2489.2 | 5003.8 |  |  |  | 796.4 |  | 928.76 |  |  |  |  | 796.4 | 2489.2
50
|  |  | 1024 | 1752 |  |  |  | 796.4 | X | 928.7 |  |  |  |  | 3
|  |  | 2.4309 | 2.8561 |  |  |  | 31.3543 |  | 36.563 |  |  | 1.5875
|  | 345 | 858.774 | 1726.311 | [12 empty] | 796.4 | 31.3543
|  |  | 864 | 1728 |  | 192 |  | 2489.2 | 871.22 | [8 empty] | 31
|  |  | 108 | [14 empty] | 787.4
[18 empty] | 9 | 5.6693
1920 | 1080 |  |  |  |  | Rectangle | 5 x 0.5 x 0.35m |  |  |  | Text | [6 empty] | 90
5004 | 2490 |  |  |  | 47 | 175 | y1(Top) | 23 | x1(Left) |  | 28 | x1(Left) | 180 | y1(Top) |  |  | 1.5875
1751.4 | 871.5 |  |  |  | 131 | 131 | y2(Height) | 187 | x2(Width)
0.38369 | 0.43373 |  |  |  | 18 | 325 | y1(Top) | 23 | x1(Left) |  | 28 | x1(Left) | 330 | y1(Top)
[6 empty] | 131 | y2(Height) | 187 | x2(Width)
[6 empty] | 475 | y1(Top) | 23 | x1(Left) |  | 28 | x1(Left) | 480 | y1(Top)
1800 | 1000 |  |  |  |  | 131 | y2(Height) | 187 | x2(Width)
675 | 375 |  |  |  |  | 625 | y1(Top) | 23 | x1(Left) |  | 28 | x1(Left) | 630 | y1(Top)
[6 empty] | 131 | y2(Height) | 187 | x2(Width)
|  |  | 6 | 1950 |  | 775 | y1(Top) | 23 | x1(Left) |  | 28 | x1(Left) | 780 | y1(Top)
[6 empty] | 131 | y2(Height) | 187 | x2(Width)
Left | Top |  |  |  |  | 2 x 1.8 x 1.0m |  |  |  |  | Text
23 | 128 |  |  |  | 26 | 236 | x1(Left) | 156 | y1(Top) |  | 241 |  | 161
[6 empty] | 675 | x2(Width) | 375 | y2(Height)
[6 empty] | 236 | x1(Left) | 549 | y1(Top) |  | 241 |  | 554
[6 empty] | 675 | x2(Width) | 375 | y2(Height)
4010 | 990 | 1503 | 1526
[6 empty] | 3 x 1.5 x 0.7m |  |  |  |  | Text
500 |  |  | Length | 1500 | 562 | 938 | x1(Left) | 128 | y1(Top) |  | 943 |  | 133
70 |  |  | Width | 700 | 262 | 562 | x2(Width) | 262 | y2(Height)
1800 |  |  | Width + Gap | 750 | 281 | 938 | x1(Left) | 409 | y1(Top) |  | 943 |  | 414
70 | [5 empty] | 562 | x2(Width) | 262 | y2(Height)
1500 | [5 empty] | 938 | x1(Left) | 690 | y1(Top) |  | 943 |  | 695
70 | [5 empty] | 562 | x2(Width) | 262 | y2(Height)
[6 empty] | 5 x 0.9 x 0.4m |  |  |  |  | Text
|  |  | Length | 900 | 337 | 1526 | x1(Left) | 128 | y1(Top) |  | 1531 |  | 133
|  |  | Width | 400 | 150 | 337 | x2(Width) | 150 | y2(Height)
|  |  | Width + Gap | 450 | 168 | 1526 | x1(Left) | 296 | y1(Top) |  | 1531 |  | 301
[6 empty] | 337 | x2(Width) | 150 | y2(Height)
[6 empty] | 1526 | x1(Left) | 464 | y1(Top) |  | 1531 |  | 469
[6 empty] | 337 | x2(Width) | 150 | y2(Height)
[6 empty] | 1526 | x1(Left) | 632 | y1(Top) |  | 1531 |  | 637
[6 empty] | 337 | x2(Width) | 150 | y2(Height)
[6 empty] | 1526 | x1(Left) | 800 | y1(Top) |  | 1531 |  | 805
[6 empty] | 337 | x2(Width) | 150 | y2(Height)
| Row1 |  | old | mirrored | Row2 |  | old | mirrored | Row3 |  | old | mirrored
1.Width | 750 | .x1 | 81 | 81 | 800 | .x1 | 673 | 673 | 700 | .x1 | 1265 | 1265 |  |  |  | Metric |  | Inches | Fraction | Denominator
1.Length | 1600 | .y1 | 94 | 655 | 1575 | .y1 | 94 | 638 | 1550 | .y1 | 94 | 673 |  |  |  | 1500 |  | 59 | 0.88189 | 16
|  | .width | 560 | 560 |  | .width | 551 | 551 |  | .width | 543 | 543
|  | .height | 263 | 263 |  | .height | 280 | 280 |  | .height | 245 | 245
|  | .str | '63 X 29 1/2' |  |  | .str | '62 X 31 1/2' |  |  | .str | '61 X 27 9/16'
2.Width | 700 | .x1 | 81 | 81 | 750 | .x1 | 673 | 673 | 800 | .x1 | 1265 | 1265
2.Length | 1400 | .y1 | 375 | 392 | 1600 | .y1 | 392 | 357 | 1500 | .y1 | 367 | 375 | [6 empty] | 8.8189
|  | .width | 490 | 490 |  | .width | 560 | 560 |  | .width | 525 | 525
|  | .height | 245 | 245 |  | .height | 263 | 263 |  | .height | 280 | 280
|  | .str | '55 1/8 X 27 9/16' |  |  | .str | '63 X 29 1/2' |  |  | .str | '59 1/16 X 31 1/2'
3.Width | 800 | .x1 | 81 | 81 | 700 | .x1 | 673 | 673 | 750 | .x1 | 1265 | 1265
3.Length | 1500 | .y1 | 638 | 94 | 1550 | .y1 | 673 | 94 | 1600 | .y1 | 655 | 94
|  | .width | 525 | 525 |  | .width | 543 | 543 |  | .width | 560 | 560
|  | .height | 280 | 280 |  | .height | 245 | 245 |  | .height | 263 | 263
|  | .str | '59 1/16 X 31 1/2' |  |  | .str | '61 X 27 9/16' |  |  | .str | '63 X 29 1/2'
| 2350 |  | 823 |  | 2350 |  | 823 |  | 2350 |  | 823
|  |  | Gap Scaled | 18 |  |  |  | 18 |  |  |  | 18
Display Area
.Left | 79 |  | CentreLine of Row |  | 506 |  |  |  | 506 |  |  |  | 506
.Top | 64 |  | + Row Width /2 |  | 412 |  |  |  | 412 |  |  |  | 412
.Width | 1762 |  | - Height |  | 263 |  |  |  | 280 |  |  |  | 245
.Height | 884 |  |  |  | 655 |  |  |  | 638 |  |  |  | 673
|  |  | Old |  | 655 |  |  |  | 638 |  |  |  | 673
|  |  | - Height |  | 245 |  |  |  | 263 |  |  |  | 280
|  |  | - Gap |  | 18 |  |  |  | 18 |  |  |  | 18
[5 empty] | 392 |  |  |  | 357 |  |  |  | 375
|  |  | Old |  | 392 |  |  |  | 357 |  |  |  | 375
|  |  | - Height |  | 280 |  |  |  | 245 |  |  |  | 263
|  |  | - Gap |  | 18 |  |  |  | 18 |  |  |  | 18
[5 empty] | 94 |  |  |  | 94 |  |  |  | 94
|  | 637.5 | 64 + (884/2) + ((VisBatch.Control.RowWidthScaled)/2) - VisBatch.Param.height
|  | 94 | ((884 - VisBatch.Control.RowWidthScaled)/2) + 64
VisBatch.Control.Y1Old - VisBatch.Param.height - VisBatch.Control.GapWScaled
VisBatch.Param.height + VisBatch.Control.GapWScaled + VisBatch.Control.Y1Old
| Row1 |  | old |  | Row2 |  | old |  | Row3 |  | old
1.Width | 750 | .x1 | 687 | 965 | 800 | .x1 | 670 | 915 | 700 | .x1 | 704 | 1015 |  |  |  | Metric |  | Inches | Fraction | Denominator
1.Length | 1600 | .y1 | 1223 |  | 1575 | .y1 | 639 | 1192 | 1550 | .y1 | 55 | 4 |  |  |  | 1500 |  | 59 | 0.88189 | 16
|  | .width | 259 |  |  | .width | 276 |  |  | .width | 242
|  | .height | 552 |  |  | .height | 544 |  |  | .height | 535
|  | .str | '63 X 29 1/2' |  |  | .str | '62 X 31 1/2' |  |  | .str | '61 X 27 9/16'
2.Width | 700 | .x1 | 427 | 965 | 750 | .x1 | 393 | 915 | 800 | .x1 | 410 | 1015
2.Length | 1400 | .y1 | 1223 |  | 1600 | .y1 | 639 | 618 | 1500 | .y1 | 55 | 64794 | [6 empty] | 8.8189
|  | .width | 242 | 259 |  | .width | 259 | 276 |  | .width | 276 | 242
|  | .height | 483 |  |  | .height | 552 |  |  | .height | 518
|  | .str | '55 1/8 X 27 9/16' |  |  | .str | '63 X 29 1/2' |  |  | .str | '59 1/16 X 31 1/2'
3.Width | 800 | .x1 | 133 | 965 | 700 | .x1 | 133 | 915 | 750 | .x1 | 133 | 1015
3.Length | 1500 | .y1 | 1223 |  | 1550 | .y1 | 639 | 35 | 1600 | .y1 | 55 | 64408
|  | .width | 276 | 259 |  | .width | 242 | 276 |  | .width | 259 | 242
|  | .height | 518 |  |  | .height | 535 |  |  | .height | 552
|  | .str | '59 1/16 X 31 1/2' |  |  | .str | '61 X 27 9/16' |  |  | .str | '63 X 29 1/2'
RowWidth | 2350 |  | 811 |  | 2350 |  | 811 |  | 2350 |  | 811
Longest | 1600 |  | 552 |  | 1600 |  | 552 |  | 1600 |  | 552
|  |  | Gap Scaled | 18 |  |  |  | 18 |  |  |  | 18
|  |  |  | 32 |  |  |  | 32 |  |  |  | 32
Display Area |  |  |  |  | Extract
.Left | 108 |  |  |  | RowWidthRaw
.Top | 48 |  |  |  | GapW
.Width | 864
.Height | 1728
Leading Edge | 1775 |  |  |  |  | .x1 | [5 empty] | .y1
Centreline | 540 |  |  |  | piece 1 | Centreline value (540) + half row width - width |  |  |  |  | row 1 | Leading Edge - longest in row
[5 empty] | piece n | old - width - width gap |  |  |  |  | row n | old - longest - length gap
Extract
RowWidth
Width
Width Gap
.x1
| FOR pieces in row |  |  | .RowIndex
1st piece in row
VisBatch.Param.x1 := (540 + (VisBatch.Control.RowWidthRaw/2) - VisBatch.Control.WidthRaw);
VisBatch.Control.X1Old := VisBatch.Param.x1;
nth piece in row
VisBatch.Param.x1 := (VisBatch.Control.X1Old - VisBatch.Control.WidthRaw - VisBatch.Control.GapWScaled);
VisBatch.Control.X1Old := VisBatch.Param.x1;
END_FOR
.y1
FOR rows in batch
1st Row in batch
VisBatch.Param.y1 := (1775 - VisBatch.Control.LongestScaled);
VisBatch.Control.Y1Old := VisBatch.Param.y1;
nth Row in Batch
VisBatch.Param.y1 := (VisBatch.Control.Y1Old - VisBatch.Control.LongestScaled - VisBatch.Control.GapLScaled);
VisBatch.Control.Y1Old := VisBatch.Param.y1;
Note on E57: Nick Elliott: All scaled values: Center line of Row + Row Width / 2 - height(Scaled Width)
Note on E62: Nick Elliott: Old - height - gap

## Analog
Analog Scaling | [6 empty] | Modes
0-10V | [6 empty] | Loading | Single
Volts | [7 empty] | Multi
0 | 10 | [5 empty] | Batch Furnace
Raw Value | [6 empty] | Auto
0 | 8192 | [5 empty] | Single
Actual Speed m/min | [6 empty] | Pair
0 | 15 | [5 empty] | Fours
Record Raw Value and actual speed of external equipment into permanent variables. Overwrite every time it is recorded. | [6 empty] | Offline Batching
e.g. | [6 empty] | Continuous Furnace
10m/min | 5461 | [5 empty] | Offline loading
Use Actual speed to compare to 50m/min frequency of CRE.
Scale values so that Analog Raw value equates to Frequency. | [6 empty] | Furnace Change
Furnace Clear
Use e.g. ScalePerm.CREScale | [6 empty] | Pulse
On
Create .SpeedAnalog to use in place of Speeds.Speed**** when using Analog following.
Pause
0HZ | 50Hz
0 | 500
|  |  |  | 0 |  | 52
5461 | 8192 | 6553.6 |  | 0 |  | 50
0.66663
0.96154
| 546.1 | 27305 | 28397.2
5461
| 4 | 20
| 0 | 20
| 8192 | 15 | 50 | 3.3333 | 27306.6667
| 5461 | 10 | 50 | 21844
| 5461 | 10 | 40 | 21844

## Ashton FB
TrackBit Function Block
VAR_INPUT |  |  | VAR_OUTPUT |  |  | VAR
|  | Description |  |  | Description |  |  | Description
FixedIN.Control | BOOL | Control Circuit ON | Active | BOOL | Track Bit is currently Active | DelayTON | TON | Time Delay used either for Timeout or Track bit delay
FixedIN.ESClearing | BOOL | During Estop Recovery | Done | BOOL | Track Bit Done conditions are TRUE | INITBlock | USINT | Use to block processing of End Condition for 2 scans
RunBlock | BOOL | Set high to disable Conveyor Run Output, iF OFF conveyor run signal will be TRUE. | Disp | Display_enum | Visualisation control for Track Bit | TimeoutACKLatch | BOOL | Latch on TimeoutACK while TrackBit active
SolBlock | BOOL | Set high to disable Solenoid activation, if OFF solenoid out signal will be TRUE. | ESDisp | Display_enum | Visualisation control for Track Bit during Estop Recovery
Analog | USINT | Analog Selection, 0 = No Analog | RunOUT | BOOL | Conveyor Run Output
Speed | REAL | Speed Reference Input. | SolOUT | BOOL | Solenoid activation output. Will always be TRUE. Negate as required.
SpeedAnalog | REAL | Analog Speed Reference | SpeedOUT | REAL | Conveyor Run speed reference
SpeedMatchEN | BOOL | Speed Match Enable, speed has to match speed of another conveyor | TimeoutOUT | BOOL | Timeout delay has timed out
SpeedMatch | REAL | Speed Match reference
TimeoutBlock | BOOL | Block for timeout, if OFF timeout will continue
TimeoutEN | BOOL | Enable timeout for this TrackBit
TrackDelayEN | BOOL | Enable Delay for this TrackBit, where end condition is delay done.
DelayPT | UDINT | Preset time for timeout
TimeoutACK | BOOL | Timeout Acknowledge
EndIN | BOOL | End of Tracking Bit Condition
DoneIN | BOOL | Early End of Tracking Bit Condition
EndCondition | USINT | End Condition type, EDGEPOS, EDGENEG, NO, NC.
TrackingSection Function Block |  |  | VAR_OUTPUT |  |  | VAR
VAR_INPUT |  |  |  |  | Description |  |  | Description
|  | Description | Busy | BOOL | Tracking section is currently Busy | CurrentTime | TIME | Current captured time
Blocks | ARRAY[0..12]OF BOOL | Block conditions of Following section | Blocked | BOOL | Block conditions for following section is active | PreviousTime | TIME | Previous captured time
Clear | BOOL | Control to be selected for clearing during Estop Recovery | BusyDisp | Display_enum | Visualisation control for Mimic screen | ElapsedTime | UDINT | Elapsed/Cycle time
ResES | BOOL | Reset Index during Estop recovery | Index | USINT | Index for TrackBits CASE statement | i | USINT | Index for Blocks[0..12]
ResMan | BOOL | Reset Index from Mimic screen with greater than OPERATOR level | Width | REAL | Data Tracking
IndexIN | USINT | New Index Value | Length | REAL | Data Tracking
BlockInhib | BOOL | Override Block conditions, e.g. for early restart. | Longest | REAL | Data Tracking
WidthIN | REAL | Data Tracking | RowBlock | BOOL | Process Tracking
LengthIN | REAL | Data Tracking | Change | BOOL | Process Tracking
LongestIN | REAL | Data Tracking | ArrissUpper | BOOL | Process Tracking
RowBlockIN | BOOL | Process Tracking | ArrissLower | BOOL | Process Tracking
ChangeIN | BOOL | Process Tracking | EdgeDelete | BOOL | Process Tracking
ArrissUpperIN | BOOL | Process Tracking | VerticalBelt | BOOL | Process Tracking
ArrissLowerIN | BOOL | Process Tracking | Cycle | REAL | Calculated cycle time
EdgeDeleteIN | BOOL | Process Tracking | FixedOUT.Control | BOOL | To FixedIN.Control for each TrackBit
VerticalBeltIN | BOOL | Process Tracking | FixedOUT.ESClearing | BOOL | To FixedIN.ESClearing for each TrackBit
ControlIN | BOOL | Control.Achieved
ARRAY[0..12]OF BOOL
Blocks[0] |  | Tracking**.Busy
Blocks[1] |  | Track***.Active
Blocks[2] |  | Inverter Fault 1
Blocks[3] |  | Inverter Fault 2
Blocks[4] |  | BOOL CONDIITON
Blocks[5] |  | BOOL CONDITION
Blocks[6] |  | Control.ESClear
Blocks[7] |  | NOT(Control.Achieved)
Blocks[8]
Blocks[9]
Blocks[10]
Blocks[11]
Blocks[12]
ControlFB
VAR_INPUT |  |  | VAR_OUTPUT |  |  | VAR
Start | BOOL |  | Achieved1 | BOOL |  | BuzzerTON | TON
Stop | BOOL |  | Achieved2 | BOOL |  | StandbyTON | TON
EStop1 | BOOL |  | Buzzer | BOOL |  | Grn | ARRAY[0..2] OF BOOL
EStop2 | BOOL |  | Empty | BOOL |  | Yel | ARRAY[0..2] OF BOOL
BuzzBlock | BOOL |  | OnLmp1 | BOOL |  | Red | ARRAY[0..2] OF BOOL
StandbyBlock | BOOL |  | OnLmp2 | BOOL |  | TSecOff | BOOL
Auto | BOOL |  | GrnLmp | BOOL |  | TSecOn | BOOL
Test | BOOL |  | YelLmp | BOOL |  | TSecOFF | TON
ESClear | BOOL |  | RedLmp | BOOL |  | TSecON | TON
Paused | BOOL |  |  |  |  | StopLatch | BOOL
Alarm | BOOL |  |  |  |  | StopDone | BOOL
Warning | BOOL |  |  |  |  | i | USINT
CountIN | ARRAY[0..19] OF BOOL |  |  |  |  | EStopStartTON | TON
BuzzerPT | UDINT
StandbyPT | UDINT
Modes
Seaming